## Schedule
Item | Description | Method | Remark
Hardware installation schedule | 2 of inductive proximity sensor (for door up and down) | 1. Angle bracket with bolt(making hole) | LJ8A3-2-Z |  | https://item.taobao.com/item.htm?spm=a230r.1.14.16.7c794616EErS23&id=573230381929&ns=1&abbucket=19#detail
| 2 of inductive proximity sensor (for door rotation) | 1. fixing with pipe coupler or 铁质管码 2. Angle bracket |  | sepc: 52-76
| OLED panel, QR code scanner, speaker | glue or tape(waterproof)
| Raspberry pi | 网格底板 | hopper back EC | Size: 246x149 | https://item.taobao.com/item.htm?spm=a1z0d.6639537.1997196601.14.52c87484i55WyI&id=575275003671
| L298 driver, raspberry pi extension panel, breadboard, HX711 module | Green PCB and 网格底板 | hopper back EC | same as above | same as above
| transformer | 安装支架 | hopper side EC
| Magnet | glue | Rotating arm, wheel shaft
Test mode | Door opening test(Up&down, rotation) | Program
(How to excute and check?) | Hopper test
OLED test
Speaker test
Load cell test
temp,Humi sensor test
QR scanner test
hall effect sensor test
Cooling fan test
Load cell calibration and test
Reliability test | 10~20 times of entire operation
Elec' part installation draiwng and BOM
Program completion
Test and maintenance mode program
Test plan | 1. install all electrical parts and wiring
2. connect power supply unit
3. connect mouse, keyboard on Rasp pi
4. Excute test program
5. Checking all elec' part status
6. Excute main program

## Pin connection
External module |  |  | Raspberry pi
Feature | Module | Pin | Pin no | GPIO no | Feature
|  |  | 1 |  | 3.3V
|  |  | 2 |  | 5V
| KY-024 | DO | 3 | GPIO 2 | SDA1 I2C
|  |  | 4 |  | 5V
| KY-024 | DO | 5 | GPIO 3 | SCL1 I2C
|  |  | 6 |  | GND
Door up | L298(1) | IN1 | 7 | GPIO 4
| QR scanner | RX | 8 | GPIO 14 | UART0_TXD
|  |  | 9 |  | GND
| QR scanner | TX | 10 | GPIO 15 | UART0_RXD
Door up | L298(1) | IN2 | 11 | GPIO 17
| KY-024 | DO | 12 | GPIO 18 | PCM_CLK
Hopper | L298(2) | EN | 13 | GPIO 27
|  |  | 14 |  | GND
Cooler | L298(3) | EN | 15 | GPIO 22
| KY-024 | DO | 16 | GPIO 23
| OLED | VCC | 17 |  | 3.3V
| OLED | DC | 18 | GPIO 24
| OLED | SDA | 19 | GPIO 10 | SPI0_MOSI
| OLED | GND | 20 |  | GND
Cooler | L298(3) | IN1 | 21 | GPIO 9 | SPI0_MISO
| OLED | RES | 22 | GPIO 25
| OLED | SCL | 23 | GPIO 11 | SPI0_SCLK
| OLED | CS | 24 | GPIO 8 | SPI0_CE0_N
|  |  | 25 |  | GND
| DHT11 | AO | 26 | GPIO 7 | SPI0_CE1_N
|  |  | 27 |  | ID_SD
|  |  | 28 |  | ID_SC
Door | L298(1) | ENA,B | 29 | GPIO 5
|  |  | 30 |  | GND
Door rot | L298(1) | IN3 | 31 | GPIO 6
L/C(1) | HX711(1) | SCK | 32 | GPIO 12
Door rot | L298(1) | IN4 | 33 | GPIO 13
|  |  | 34 |  | GND
Hopper | L298(2) | IN1 | 35 | GPIO 19
L/C(1) | HX711(1) | DT | 36 | GPIO 16
Hopper | L298(2) | IN2 | 37 | GPIO 26
L/C(2) | HX711(2) | SCK | 38 | GPIO 20
|  |  | 39 |  | GND
L/C(2) | HX711(2) | DT | 40 | GPIO 21

## Electricity consumption
| q'ty | V | A | total A
Raspberry pi | 1 | 5 | 3 | 3
DC manipulator | 3 | 24 | 5 | 5 | (Only one manipulating at once)
OLED | 1 | 3 | 0.5 | 0.5
QR scanner | 1 | 5 | 0.2 | 0.2
DC driver | 3 |  | 0.2 | 0.6
HX711 | 2 |  | 0.2 | 0.4
Load cell | 2 |  | 0.3 | 0.6
Speaker | 1 |  | 1 | 1
Cooling fan | 2 |  | 0.4 | 0.8
12.1

## Sheet1
Input |  | Output
Load cell #1 | E+ | OLED
E-
A+
A-
Load cell #2 | E+
E-
A+
| A- | DC linear #1
QR code reader | TXD
Hall effect sensor #1 | DO
Hall effect sensor #2 | DO | DC linear #2
Hall effect sensor #3 | DO
Hall effect sensor #4 | DO
DC linear #3
Fan#1, #2
Speaker